## HCS
|  | Quantity | Component | Vendor Link | Fabrication Files | Description
ELECTRONICS | PCB | 1 | Bare PCB | JLCPCB / PCBWay
|  | 1 | Arduino Nano ESP32 | Arduino | -
|  | 3 | XT30 Connector | Amazon | -
|  | 1 | XT60 Connector | Amazon | -
|  | 1 | Voltage Regulator | Polou | - | 4.5-20V Fine-Adjust Step-Up Voltage Regulator U3V70A
|  |  | Header Pins | Amazon | - | 0.1" (2.54 mm) male pin headers
|  | 2 | Led Lights | Amazon | -
|  | 3 | Jumper Pins | Amazon | -
|  | 2 | Resistors | Amazon | - | 330 ohm
|  | 6 | Capacitors | Amazon | - | 3 - 47 nF(473), 3 - 10 microF(106)
|  | 1 | Toggle Switch | DigiKey | - | E101SD1CGE
| Others | 3 | RPM Sensor | HobbyTown | -
|  | 3 | Pumps | TCS Micropumps | - | MGD1000F Micro-gear Pumps
|  | 3 | ESC | Amazon | - | Readytosky Bidirectional 40A Brushless ESC 2-6S UBEC 3A 5V
|  | 1 | Lipo Battery | Amazon | - | 11.1 V 120C 1500mAh 3S RC Battery
ENCLOSURE |  | 1 | Enclosure Lid | - | STLs/Enclosure_Lid
|  | 1 | Enclosure Body | - | STLs/Enclosure_Body
|  | 4 | Toggle Latch Hook | - | STLs/Toggle_Latch_Hook
|  | 4 | Toggle Latch Arm | - | STLs/Toggle_Latch_Arm
|  | 1 | Electronics Plate | - | STLs/Electronics_Plate
|  | 1 | Battery Cover | - | STLs/Battery_Cover
|  | 1 | Front Pump Tray | - | STLs/Front_Pump_Tray
|  | 1 | Back Pump Tray | - | STLs/Back_Pump_Tray
|  | 1 | Gasket | McMaster-Carr | - | X-Profile Oil Resistant Buna-N O-Ring
|  | 3 | Cable Penetrators | Blue Robotics | - | M6 thread, for 4-5mm cable